## fert-solution
Fertigation ideal solution (mmol/l) | NO3- | NH4+ | H2PO4- | K+ | Ca++ | Mg++ | SO4-2 | Cl- | Na+ | HCO3- | EC limit (dS/m)
Case study 1. Hydroponic lettuce | 11 | 1 | 1 | 7.4 | 4.4 | 1.2 | 2.5 | 0 | 0 | 0.5 | 6
NOTE: EC limit: maximum electrical conductivity allowed by the user (for simulation purposes) in the fertigation solution (mix of water + fertilizers)

## waters
Water-name | NO3- | H2PO4- | SO4-2 | Cl- | HCO3- | NH4+ | K+ | Ca++ | Mg++ | Na+ | CE (dS/m) | Euros/m3 | Max (%)
DSW | 0.1 | 0.1 | 4 | 140 | 68.2 | 0.02 | 4 | 20 | 2.4 | 88 | 0.54 | 0.6 | 100
Fresh-Conventional | 1.7 | 0.1 | 233 | 59 | 180 | 0.16 | 2.2 | 97 | 40 | 41 | 0.86 | 0.16 | 30
Brackish-underground | 60.63 | 0.31 | 1432.4 | 1352 | 517 | 1.7 | 16.6 | 381.4 | 265.8 | 831 | 5.71 | 0.06 | 100

## ferts
| NO3- | NH4+ | H2PO4- | K+ | Ca++ | Mg++ | SO4-2 | Cl- | Na+ | H+ | price (euro/kg) | d (g/cm3)
Phosphoric acid 85% | 0 | 0 | 8.672 | 0 | 0 | 0 | 0 | 0 | 0 | -8.672 | 0.58 | 1.69
Nitric acid 59% | 9.365 | 0 | 0 | 0 | 0 | 0 | 0 | 0 | 0 | -9.365 | 0.43 | 1.36
Calcium nitrate 15,5% N, 27% CaO | 10.181 | 0.925 | 0 | 0 | 4.627 | 0 | 0 | 0 | 0 | 0 | 0.46 | 1.05
Potassium nitrate (13-0-46) | 9.901 | 0 | 0 | 9.901 | 0 | 0 | 0 | 0 | 0 | 0 | 1.03 | 1.1
Ammonium nitrate 33.5% N | 12.5 | 12.5 | 0 | 0 | 0 | 0 | 0 | 0 | 0 | 0 | 0.34 | 1
Ammonium sulphate 21% N, 58,8% S03 | 0 | 15.152 | 0 | 0 | 0 | 0 | 7.576 | 0 | 0 | 0 | 0.23 | 0.95
Potassium sulphate | 0 | 0 | 0 | 11.474 | 0 | 0 | 5.737 | 0 | 0 | 0 | 0.68 | 1
Magnesium sulphate (16%MgO, 31,7%SO3) | 0 | 0 | 0 | 0 | 0 | 4.06 | 4.06 | 0 | 0 | 0 | 0.32 | 1
Monoammonium phosphate (12-61-0) | 0 | 8.696 | 8.696 | 0 | 0 | 0 | 0 | 0 | 0 | 0 | 1.03 | 1
Monopotassium phosphate (0-51-34) | 0 | 0 | 7.348 | 7.348 | 0 | 0 | 0 | 0 | 0 | 0 | 1.38 | 1
Magnesium nitrate 11%N, 15,7% MgO | 7.803 | 0 | 0 | 0 | 0 | 3.902 | 0 | 0 | 0 | 0 | 0.58 | 0.85
Calcium chloride dihydrate | 0 | 0 | 0 | 0 | 6.803 | 0 | 0 | 13.606 | 0 | 0 | 0.2 | 1

## crop-profit
Expected crop profitability indicators for a crop without stress/limitations of water, salinity, nutrients, climate or pests.
Case study 1. Hydroponic lettuce | input-values
Water productivity (kg yield / m3 water used for fertigation) | 36.4
Land productivity (kg yield / m2 of crop surface) | 23.6
Crop market price (euro / kg) | 0.55
Crop salinity threshold (dS / m) above which there is yield loss | 3
Percent yield loss per dS/m above crop salinity threshold (% / dS/m) | 13
Crop salinity threshold (“a”, dS/m) above which there is yield loss and salinity yield reduction factor (“b”). These parameters “a” and “b” are based on the formula of FAO 61 (FAO, 2002), in which yield is reduced linearly over the crop salinity threshold: Relative yield = 100 - b(ECr - a), where ECr is the EC in the root zone in the soilless culture in dS/m.